## Conf.4
C - criticality | Configuration 4 match SPD goal for Scenario 4 | [5 empty] | Scenario 4, | Outage Detection and Restoration
W - weight | [6 empty] | Priority | Attribute | Requirements | Frequency | SPDgoal
[7 empty] | 1 | Availability | high | Event | (60,x,x)
|  |  | Criticality |  |  | Criticality | 2 | Integrity | high | based
|  |  | Given |  |  | calculated | 3 | Confidentiality | low
[7 empty] | Current |  |  |  |  | Current
| Weight | W*W/10000 | Criticality | C*C*W | SumCCW/SumW | SQRT | Security | W*W/10000 | C*C*W | SumCCW/SumW | SQRT | Security | W*W/10000 | C*C*W | Sum/Sum
Subsystem 1 | 90 | Smart Meter | [9 empty] | Subsystem | 0.81
Component 1 | 90 | OS | [5 empty] | 0.81
1 Secure Boot | 90 | 0.81 | 20 | 324
2 Secure Memory | 70 | 0.49 | 30 | 441
3 Antivirus SW | 50 | 0.25 | 30 | 225
4. Cryptography | 80 | 0.64 | 90 | 5184
| 0 | 0 | 0 | 0
5. Logging | 70 | 0.49 | 30 | 441
Cs 1 => |  | 2.68 |  | 6615 | 2468.2836 | 49.6818 | 50 |  | 1999.3097 | 980.0538
Component 2 | 70 | Int A2 | [5 empty] | 0.49
| 0 | 0 | 0 | 0
1. Mesh Authent. | 80 | 0.64 | 20 | 256
| 0 | 0 | 0 | 0
2. Node Authent. | 80 | 0.64 | 80 | 4096
3. Session | 90 | 0.81 | 90 | 6561
4. Jamming Detection | 80 | 0.64 | 30 | 576
5. DoS Protection | 70 | 0.49 | 40 | 784
Cs2 = |  | 3.22 |  | 12273 | 3811.4907 | 61.7373 | 38 |  | 1867.6304 | 915.5051
Component 3 | 0 | Int A3 | [5 empty] | 0
1. Crypto | 60 | 0.36 | 20 | 144
2 Authentication | 80 | 0.64 | 15 | 144
Cs3 = |  | 1 |  | 288 | 288 | 16.9706 | 83 |  | 0
Component 4 | 50 | Int A4 | [5 empty] | 0.25
1. Accessibility | 95 | 0.9025 | 20 | 361
2 Equipment | 95 | 0.9025 | 20 | 361
3 Crypto Protection | 50 | 0.25 | 10 | 25
Cs 4 => |  | 2.055 |  | 747 | 363.5036 | 19.0658 | 81 |  | 90.8759 | 44.547
Component 5 | 70 | Physical protection | [5 empty] | 0.49
1 EM Protection | 50 | 0.25 | 70 | 1225
2 Temperature | 40 | 0.16 | 60 | 576
3 Humidity | 40 | 0.16 | 60 | 576
4 Tampering | 70 | 0.49 | 15 | 110.25
Cs 5 => |  | 1.06 |  | 2487.25 | 2346.4623 | 48.4403 | 52 |  | 1149.7665 | 563.611
[7 empty] | Cs Sub1 | 2.04 | 5107.5826 | 2503.7169 | 50.0372 | 50 |  | 2028.0107
[11 empty] | 50 | 50
Subsystem 2 | 20 | Head-End | [5 empty] | 0.04 |  |  |  | Subsystem | 0.04
1Antivirus Update | 80 | 0.64 | 80 | 4096
2 Patching | 80 | 0.64 | 80 | 4096
| 0 | 0 | 0 | 0
| 0 | 0 | 0 | 0
| 0 | 0 | 0 | 0
3. Compromisation | 50 | 0.25 | 20 | 100
4. Intrusion | 80 | 0.64 | 20 | 256
5. Acces Control | 85 | 0.7225 | 20 | 289
Css2 => |  | 2.8925 |  | 8837 | 3055.1426 | 55.2733 | 45 | [6 empty] | 122.2057
Subsystem 3 | 50 | Concentrator | [9 empty] | Subsystem | 0.25
1 BackUp | 50 | 0.25 | 20 | 100
2 Authentication Limit | 70 | 0.49 | 15 | 110.25
3.Cryptography | 90 | 0.81 | 10 | 81
Css3 => |  | 1.55 |  | 291.25 | 187.9032 | 13.7078 | 86 | [6 empty] | 46.9758
Subsystem 4 | 50 | Wireless Mesh | [9 empty] | Subsystem | 0.25
1PathCost | 60 | 0.36 | 60 | 1296
2 QoS | 70 | 0.49 | 20 | 196
Css4 => |  | 0.85 |  | 1492 | 1755.2941 | 41.8962 | 58 | [6 empty] | 438.8235
Subsystem 5 | 30 | Link Concentrator-HE | [9 empty] | Subsystem | 0.09
1 BackUp | 1 | 0.0001 | 20 | 0.04 | [9 empty] | 36
Css5 => |  | 0.0001 |  | 0.04 | 400 | 20 | 80 | [5 empty] | 1.44 | 2672.0158 | 1855.5665 | 43.0763 | 57
43

## Conf.3
| Configuration 3 match SPD goal for Scenario 3 | [7 empty] | Scenario 3, | Remote Connect/Disconnect of Meter
C - criticality | [8 empty] | Priority | Attribute | Requirements | Frequency | SPDgoal
W - weight | [8 empty] | 1 | Integrity | high | Upon | (70,x,x)
[9 empty] | 2 | Availability | middle | request
[9 empty] | 3 | Confidentiality | low
Criticality
|  |  | Criticality |  |  | Criticality |  |  |  |  | Subsystem
|  |  | Given |  |  | calculated |  |  |  |  | calculated
[7 empty] | Current |  |  |  |  | Current
| Weight | W*W/10000 | Criticality | C*C*W | SumCCW/SumW | SQRT | Security | W*W/10000 | C*C*W | SumCCW/SumW | SQRT | Security | W*W/10000 | C*C*W | Sum/Sum
Subsystem 1 | 90 | Smart Meter | [9 empty] | Subsystem | 0.81
Component 1 | 90 | OS | [5 empty] | 0.81
1 Secure Boot | 90 | 0.81 | 20 | 324
2 Secure Memory | 70 | 0.49 | 30 | 441
3 Antivirus SW | 50 | 0.25 | 30 | 225
4. Cryptography | 80 | 0.64 | 10 | 64
| 0 | 0 | 0 | 0
5. Logging | 70 | 0.49 | 30 | 441
Cs 1 => |  | 2.68 |  | 1495 | 557.8358 | 23.6185 | 76 |  | 451.847 | 188.2696
Component 2 | 70 | Int A2 | [5 empty] | 0.49
| 0 | 0 | 0 | 0
1. Mesh Authent. | 80 | 0.64 | 20 | 256
| 0 | 0 | 0 | 0
2. Node Authent. | 80 | 0.64 | 20 | 256
3. Session | 90 | 0.81 | 15 | 182.25
4. Jamming Detection | 80 | 0.64 | 30 | 576
5. DoS Protection | 70 | 0.49 | 40 | 784
Cs2 = |  | 3.22 |  | 2054.25 | 637.9658 | 25.258 | 75 |  | 312.6033 | 130.2514
Component 3 | 60 | Int A3 | [5 empty] | 0.36
1. Crypto | 60 | 0.36 | 20 | 144
2 Authentication | 80 | 0.64 | 15 | 144
Cs3 = |  | 1 |  | 288 | 288 | 16.9706 | 83 |  | 103.68
Component 4 | 50 | Int A4 | [5 empty] | 0.25
1. Accessibility | 95 | 0.9025 | 20 | 361
2 Equipment | 95 | 0.9025 | 20 | 361
3 Crypto Protection | 50 | 0.25 | 10 | 25
Cs 4 => |  | 2.055 |  | 747 | 363.5036 | 19.0658 | 81 |  | 90.8759 | 37.865
Component 5 | 70 | Physical protection | [5 empty] | 0.49
1 EM Protection | 50 | 0.25 | 15 | 56.25
2 Temperature | 40 | 0.16 | 20 | 64
3 Humidity | 40 | 0.16 | 20 | 64
4 Tampering | 70 | 0.49 | 15 | 110.25
Cs 5 => |  | 1.06 |  | 294.5 | 277.8302 | 16.6682 | 83 |  | 136.1368 | 56.7237
[8 empty] | 2.4 | 1095.143 | 456.3096 | 21.3614 | 79 |  | 369.6108
[11 empty] | 21 | 79
Subsystem 2 | 20 | Head-End | [5 empty] | 0.04 |  |  |  | Subsystem | 0.04
1Antivirus Update | 80 | 0.64 | 30 | 576
2 Patching | 80 | 0.64 | 20 | 256
| 0 | 0 | 0 | 0
| 0 | 0 | 0 | 0
| 0 | 0 | 0 | 0
3. Compromisation | 50 | 0.25 | 20 | 100
4. Intrusion | 80 | 0.64 | 20 | 256
5. Acces Control | 85 | 0.7225 | 20 | 289
Css2 => |  | 2.8925 |  | 1477 | 510.6309 | 22.5971 | 77 | [6 empty] | 20.4252
Subsystem 3 | 50 | Concentrator | [9 empty] | Subsystem | 0.25
1 BackUp | 50 | 0.25 | 20 | 100
2 Authentication Limit | 70 | 0.49 | 15 | 110.25
3.Cryptography | 90 | 0.81 | 10 | 81
Css3 => |  | 1.55 |  | 291.25 | 187.9032 | 13.7078 | 86 | [6 empty] | 46.9758
Subsystem 4 | 50 | Wireless Mesh | [9 empty] | Subsystem | 0.25
1PathCost | 60 | 0.36 | 60 | 1296
2 QoS | 70 | 0.49 | 20 | 196
Css4 => |  | 0.85 |  | 1492 | 1755.2941 | 41.8962 | 58 | [6 empty] | 438.8235
Subsystem 5 | 30 | Link Concentrator-HE | [9 empty] | Subsystem | 0.09
1 BackUp | 1 | 0.0001 | 20 | 0.04
Css5 => |  | 0.0001 |  | 0.04 | 400 | 20 | 80 | [6 empty] | 36
[13 empty] | 1.44 | 911.8353 | 633.219 | 25.1638 | 75
25

## Conf.2
C - criticality | [8 empty] | Scenario 2, | Reading services
W - weight |  | Configuration 2 match SPD goal for scenarion 2 |  |  |  |  | o |  | Priority | Attribute | Requirements | Frequency |  | SPDgoal
[9 empty] | 1 | Confidentiality | high | Measurement readings |  | (60,x,x)
[9 empty] | 2 | Integrity | high | 1/24 hrs
[9 empty] | 3 | Availability | low | Updates
periodically
Criticality
|  |  | Criticality |  |  | Criticality |  |  |  |  | Subsystem
|  |  | Given |  |  | calculated |  |  |  |  | calculated
[7 empty] | Current |  |  |  |  | Current
| Weight | W*W/10000 | Criticality | C*C*W | SumCCW/SumW | SQRT | Security | W*W/10000 | C*C*W | SumCCW/SumW | SQRT | Security | W*W/10000 | C*C*W | Sum/Sum
Subsystem 1 | 90 | Smart Meter | [9 empty] | Subsystem | 0.81
Component 1 | 90 | OS | [5 empty] | 0.81
1 Secure Boot | 90 | 0.81 | 20 | 324
2 Secure Memory | 70 | 0.49 | 30 | 441 |  | 120
3 Antivirus SW | 50 | 0.25 | 30 | 225
4. Cryptography | 80 | 0.64 | 10 | 64
| 0 | 0 | 0 | 0
5. Logging | 70 | 0.49 | 30 | 441
Cs 1 => |  | 2.68 |  | 1495 | 557.8358 | 23.6185 | 76 |  | 451.847 | 188.2696
Component 2 | 70 | Int A2 | [5 empty] | 0.49
| 0 | 0 | 0 | 0
1. Mesh Authent. | 80 | 0.64 | 20 | 256
| 0 | 0 | 0 | 0
2. Node Authent. | 80 | 0.64 | 20 | 256
3. Session | 90 | 0.81 | 15 | 182.25
4. Jamming Detection | 80 | 0.64 | 30 | 576
5. DoS Protection | 70 | 0.49 | 40 | 784
Cs2 = |  | 2.09 |  | 2054.25 | 982.8947 | 31.3512 | 69 |  | 481.6184 | 200.6743
Component 3 | 60 | Int A3 | [5 empty] | 0.36
1. Crypto | 60 | 0.36 | 20 | 144
2 Authentication | 80 | 0.64 | 15 | 144
Cs3 = |  | 1 |  | 288 | 288 | 16.9706 | 83 |  | 103.68 | 43.2
Component 4 | 50 | Int A4 | [5 empty] | 0.25
1. Accessibility | 95 | 0.9025 | 20 | 361
2 Equipment | 95 | 0.9025 | 20 | 361
3 Crypto Protection | 50 | 0.25 | 10 | 25
Cs 4 => |  | 2.055 |  | 747 | 363.5036 | 19.0658 | 81 |  | 90.8759 | 37.865
Component 5 | 70 | Physical protection | [5 empty] | 0.49
1 EM Protection | 50 | 0.25 | 15 | 56.25
2 Temperature | 40 | 0.16 | 20 | 64
3 Humidity | 40 | 0.16 | 20 | 64
4 Tampering | 70 | 0.49 | 15 | 110.25
Cs 5 => |  | 1.06 |  | 294.5 | 277.8302 | 16.6682 | 83 |  | 136.1368 | 56.7237
[7 empty] | Cs Sub1 | 2.4 | 1264.1581 | 526.7326 | 22.9507 | 77 |  | 426.6534
[11 empty] | 23 | 77
Subsystem 2 | 20 | Head-End | [5 empty] | 0.04 |  |  |  | Subsystem | 0.04
1Antivirus Update | 80 | 0.64 | 30 | 576
2 Patching | 80 | 0.64 | 20 | 256
| 0 | 0 | 0 | 0
| 0 | 0 | 0 | 0
| 0 | 0 | 0 | 0
3. Compromisation | 50 | 0.25 | 20 | 100
4. Intrusion | 80 | 0.64 | 20 | 256
5. Acces Control | 85 | 0.7225 | 20 | 289
Css2 => |  | 2.8925 |  | 1477 | 510.6309 | 22.5971 | 77 | [6 empty] | 20.4252
Subsystem 3 | 50 | Concentrator | [9 empty] | Subsystem | 0.25
1 BackUp | 50 | 0.25 | 20 | 100
2 Authentication Limit | 70 | 0.49 | 15 | 110.25
3.Cryptography | 90 | 0.81 | 10 | 81
Css3 => |  | 1.55 |  | 291.25 | 187.9032 | 13.7078 | 86 | [6 empty] | 46.9758
Subsystem 4 | 50 | Wireless Mesh | [9 empty] | Subsystem | 0.25
1PathCost | 60 | 0.36 | 60 | 1296
2 QoS | 70 | 0.49 | 70 | 2401
Css4 => |  | 0.85 |  | 3697 | 4349.4118 | 65.9501 | 34 | [6 empty] | 1087.3529
Subsystem 5 | 30 | Link Concentrator - HE | [9 empty] | Subsystem | 0.09
1 BackUp | 1 | 0.0001 | 20 | 0.04
Css5 => |  | 0.0001 |  | 0.04 | 400 | 20 | 80 | [6 empty] | 36
[13 empty] | 1.44 | 1617.4074 | 1123.1996 | 33.5142 | 66
34

## Worst
[9 empty] | Configuration | Worst | Case
C - criticality
W - weight | [9 empty] | Criticality
|  |  | Criticality |  |  | Criticality |  |  |  | Subsystem
|  |  | Given |  |  | calculated |  |  |  | calculated
| weight | W*W/10000 | Criticality | C*C*W | SumCCW/SumW | SQRT | W*W/10000 | C*C*W | SumCCW/SumW | SQRT | W*W/10000 | C*C*W | Sum/Sum
Subsystem 1 | 90 | Smart Meter | [8 empty] | 0.81
Component 1 | 90 | OS |  |  |  |  | 0.81
1 Secure Boot | 90 | 0.81 | 80 | 5184
2 Secure Memory | 70 | 0.49 | 70 | 2401 |  | 370
3 Antivirus SW | 50 | 0.25 | 60 | 900 |  | 46.25
4. Cryptography | 80 | 0.64 | 90 | 5184
5. Logging | 70 | 0.49 | 70 | 2401
|  | 0 | 0 | 0
|  | 0 | 0 | 0
|  | 0 | 0 | 0
Cs 1 => |  | 2.68 |  | 16070 | 5996.2687 | 77.4356 |  | 4856.9776
Component 2 | 70 | Int A2 |  |  |  |  | 0.49
| 0 | 0 | 0 | 0
1. Mesh Authentic. | 80 | 0.64 | 80 | 4096
| 0 | 0 | 0 | 0
2. Node Authentic. | 80 | 0.64 | 80 | 4096
3. Session | 90 | 0.81 | 90 | 6561
4. Jamming Detection | 80 | 0.64 | 70 | 3136
5. DoS Prevention | 70 | 0.49 | 60 | 1764
Cs2 = |  | 3.22 |  | 19653 | 6103.4161 | 78.1244 |  | 2990.6739
Component 3 | 60 | Int A3 |  |  |  |  | 0.36
1. Crypto | 60 | 0.36 | 60 | 1296
2 Authentication | 80 | 0.64 | 70 | 3136
Cs3 = |  | 1 |  | 4432 | 4432 | 66.5733 |  | 1595.52
Component 4 | 50 | Int A4 |  |  |  |  | 0.25
1. Accessibility | 95 | 0.9025 | 95 | 8145.0625
2 Equipment | 95 | 0.9025 | 95 | 8145.0625
3 Crypto Protection | 50 | 0.25 | 90 | 2025
Cs 4 => |  | 2.055 |  | 18315.125 | 8912.4696 | 94.4059 |  | 2228.1174
Component 5 | 70 | Physical protection |  |  |  |  | 0.49
1 EM Protection | 50 | 0.25 | 70 | 1225
2 Temperature | 40 | 0.16 | 60 | 576
3 Humidity | 40 | 0.16 | 60 | 576
4 Tampering | 70 | 0.49 | 80 | 3136
Cs 5 => |  | 1.06 |  | 5513 | 5200.9434 | 72.1176 |  | 2548.4623
[7 empty] | 2.4 | 14219.7512 | 5924.8963 | 76.9733 |  | 4799.166
77
Subsystem 2 | 20 | Head-End |  |  |  |  | 0.04 |  |  |  | 0.04
1. Antivirus Update | 80 | 0.64 | 80 | 4096
2 Patching | 80 | 0.64 | 80 | 4096
| 0 | 0 | 0 | 0
| 0 | 0 | 0 | 0
| 0 | 0 | 0 | 0
3. Compromisation | 50 | 0.25 | 60 | 900
4. Intrusion | 80 | 0.64 | 85 | 4624
5. Access Control | 85 | 0.7225 | 90 | 5852.25
Css2 => |  | 2.8925 |  | 19568.25 | 6765.1685 | 82.2506 | [5 empty] | 270.6067
Subsystem 3 | 50 | Concentrator | [8 empty] | 0.25
1 BackUp | 50 | 0.25 | 60 | 900
2 Authentication limit | 70 | 0.49 | 80 | 3136
3.Cryptography | 90 | 0.81 | 90 | 6561
Css3 => |  | 1.55 |  | 10597 | 6836.7742 | 82.6848 | [5 empty] | 1709.1935
Subsystem 4 | 50 | Wireless Mesh | [8 empty] | 0.25
1PathCost | 60 | 0.36 | 60 | 1296
2 QoS | 70 | 0.49 | 70 | 2401
Css4 => |  | 0.85 |  | 3697 | 4349.4118 | 65.9501 | [5 empty] | 1087.3529
Subsystem 5 | 30 | Link Concentrator-HE | [8 empty] | 0.09
1 BackUp | 1 | 0.0001 | 70 | 0.49
Css5 => |  | 0.0001 |  | 0.49 | 4900 | 70 | [5 empty] | 441
[11 empty] | 1.44 | 8307.3193 | 5768.9717 | 75.9537 | 24
76

## Conf.1
C - criticality | Configuration 1 match SPD goal for Scenario 1 | [5 empty] | Scenario 1, | Consumption measurement
W - weight | [6 empty] | Priority | Attribute | Requirements | Frequency | SPDgoal
[7 empty] | 1 | Integrity | high | 1-4 times | (50,x,x)
[7 empty] | 2 | Confidentiality | middle | per 1 hr
[7 empty] | 3 | Availability | low
Criticality
|  |  | Criticality |  |  | Criticality |  |  |  | Subsystem
|  |  | Given |  |  | calculated |  |  |  | calculated
| Weight | W*W/10000 | Criticality | C*C*W | SumCCW/SumW | SQRT | W*W/10000 | C*C*W | SumCCW/SumW | SQRT |  | WW/10000 | CCW
Subsystem 1 | 90 | Smart Meter | [8 empty] | Subsystem | 0.81
Component 1 | 90 | OS |  |  |  |  | 0.81
1 Secure Boot | 90 | 0.81 | 20 | 324
2 Secure Memory | 70 | 0.49 | 30 | 441
3 Antivirus SW | 50 | 0.25 | 30 | 225
4. Cryptography | 80 | 0.64 | 10 | 64
| 0 | 0 | 0 | 0
5. Logging | 70 | 0.49 | 30 | 441
Cs 1 => |  | 2.68 |  | 1495 | 557.8358 | 23.6185 |  | 451.847 | 188.2696
Component 2 | 70 | Interface A2 |  |  |  |  | 0.49
| 0 | 0 | 0 | 0
1. Mesh Authent. | 80 | 0.64 | 20 | 256
| 0 | 0 | 0 | 0
2. Node Authent. | 80 | 0.64 | 20 | 256
3. Session | 90 | 0.81 | 90 | 6561
4. Jamming Detection | 80 | 0.64 | 30 | 576
5. DoS Protection | 70 | 0.49 | 40 | 784
Cs2 = |  | 3.22 |  | 8433 | 2618.9441 | 51.1756 |  | 1283.2826 | 534.7011
Component 3 | 60 | Interface A3 |  |  |  |  | 0.36
1. Crypto | 60 | 0.36 | 60 | 1296
2 Authentication | 80 | 0.64 | 70 | 3136
Cs3 = |  | 1 |  | 4432 | 4432 | 66.5733 |  | 1595.52 | 664.8
Component 4 | 50 | Interface A4 |  |  |  |  | 0.25
1. Accessibility | 95 | 0.9025 | 20 | 361
2 Equipment | 95 | 0.9025 | 20 | 361
3 Crypto Protection | 50 | 0.25 | 10 | 25
Cs 4 => |  | 2.055 |  | 747 | 363.5036 | 19.0658 |  | 90.8759 | 37.865
Component 5 | 70 | Physical Protection |  |  |  |  | 0.49
1 EM Protection | 50 | 0.25 | 15 | 56.25
2 Temperature | 40 | 0.16 | 20 | 64
3 Humidity | 40 | 0.16 | 20 | 64
4 Tampering | 70 | 0.49 | 15 | 110.25
Cs 5 => |  | 1.06 |  | 294.5 | 277.8302 | 16.6682 |  | 136.1368 | 56.7237
[7 empty] | 2.4 | 3557.6623 | 1482.3593 | 38.5014 |  |  | 1200.711
39
Subsystem 2 | 20 | Head-End |  |  |  |  | 0.04 |  |  |  | Subsystem | 0.04
1Antivirus Update | 80 | 0.64 | 30 | 576
2 Patching | 80 | 0.64 | 20 | 256
| 0 | 0 | 0 | 0
| 0 | 0 | 0 | 0
| 0 | 0 | 0 | 0
3. Compromisation | 50 | 0.25 | 20 | 100
4. Intrusion | 80 | 0.64 | 20 | 256
5. Acces Control | 85 | 0.7225 | 20 | 289
Css2 => |  | 2.8925 |  | 1477 | 510.6309 | 22.5971 | [6 empty] | 20.4252
Subsystem 3 | 50 | Concentrator | [8 empty] | Subsystem | 0.25
1 BackUp | 50 | 0.25 | 60 | 900
2 Authentication Limit | 70 | 0.49 | 15 | 110.25
3.Cryptography | 90 | 0.81 | 10 | 81
Css3 => |  | 1.55 |  | 1091.25 | 704.0323 | 26.5336 | [6 empty] | 176.0081
Subsystem 4 | 50 | Wireless Mesh | [8 empty] | Subsystem | 0.25
1PathCost | 60 | 0.36 | 60 | 1296
2 QoS | 70 | 0.49 | 70 | 2401
Css4 => |  | 0.85 |  | 3697 | 4349.4118 | 65.9501 | [6 empty] | 1087.3529
Subsystem 5 | 20 | Link Concentrator-HE | [8 empty] | Subsystem | 0.04
1 BackUp | 1 | 0.0001 | 70 | 0.49
Css5 => |  | 0.0001 |  | 0.49 | 4900 | 70 | [6 empty] | 196
[12 empty] | 1.39 | 2680.4973 | 1928.4153 | 43.9137 | 56
44